## Client SEDIMENT - 1
CLIENT
Work Order: | PR20C7041
Client: | Tallinn University of Technology/ Department of Energy Technology
Project: | KIK20019
|  |  | Client Sample ID | VAIKE 05 | VAIKE 14 | VAIKE 18 | VAIKE 30A | VAIKE 30U | VAIKE 31A | VAIKE 31U | VAIKE 126
|  |  | Laboratory Sample ID | PR20C7041001 | PR20C7041002 | PR20C7041003 | PR20C7041004 | PR20C7041005 | PR20C7041006 | PR20C7041007 | PR20C7041008
|  |  | Client Sampling Date | 09/12/2020 | 10/12/2020 | 11/12/2020 | 12/12/2020 | 13/12/2020 | 14/12/2020 | 15/12/2020 | 15/12/2020
RESULTS OF ANALYSIS
Parameter | Method | Unit | LOR
Extractable Metals / Major Cations
Arsenic | S-METAXHB1 | mg/kg DW | 0.50 | <0.50 | <0.50 | 0.81 | <0.50 | <0.50 | 1.60 | <0.50 | <0.50
Cadmium | S-METAXHB1 | mg/kg DW | 0.40 | <0.40 | <0.40 | <0.40 | <0.40 | <0.40 | <0.40 | <0.40 | <0.40
Chromium | S-METAXHB1 | mg/kg DW | 0.50 | 4.01 | 26.5 | 10.8 | 19.4 | 7.83 | 23.8 | 12.6 | 6.20
Copper | S-METAXHB1 | mg/kg DW | 1.0 | 1.5 | 12.5 | 5.2 | 9.3 | 4.3 | 13.0 | 7.5 | 2.7
Lead | S-METAXHB1 | mg/kg DW | 1.0 | 1.6 | 6.1 | 4.5 | 6.0 | 3.5 | 9.3 | 8.5 | 2.2
Mercury | S-HG-AFSHB | mg/kg DW | 0.010 | <0.010 | <0.010 | <0.010 | <0.010 | <0.010 | 0.012 | 0.011 | <0.010
Nickel | S-METAXHB1 | mg/kg DW | 1.0 | 2.0 | 14.9 | 6.1 | 11.7 | 4.6 | 14.7 | 7.2 | 3.4
Zinc | S-METAXHB1 | mg/kg DW | 3.0 | 10.4 | 42.0 | 22.8 | 31.5 | 17.6 | 44.0 | 31.1 | 11.8
Nonmetallic Inorganic Parameters
Phosphorus | S-P2O5-PHO | % DW | 0.050 | <0.050 | <0.050 | <0.050 | 0.069 | 0.058 | 0.065 | 0.053 | 0.067
Phosphorus (as P2O5) | S-P2O5-PHO | % DW | 0.10 | <0.10 | <0.10 | <0.10 | 0.16 | 0.13 | 0.15 | 0.12 | 0.15
Total Nitrogen as N | S-NTOT-PHO | mg/kg DW | 50 | 365 | 301 | 307 | 774 | 1150 | 1240 | 1110 | 432
Total Organic Carbon | S-TOC1-IR | % DW | 0.10 | 0.20 | 0.28 | 0.61 | 1.80 | 1.10 | 1.87 | 1.24 | 0.78
Oxides Metal
Dibutyltin | S-OSNGAE | µg/kg DW | 1 | <1 | <1 | <1 | <1 | <1 | <1 | <1 | <1
Dioctyltin | S-OSNGAE | µg/kg DW | 1 | <1 | <1 | <1 | <1 | <1 | <1 | <1 | <1
Diphenyltin | S-OSNGAE | µg/kg DW | 1 | <1 | <1 | <1 | <1 | <1 | <1 | <1 | <1
Monobutyltin | S-OSNGAE | µg/kg DW | 1 | <1 | <1 | <1 | <1 | <1 | <1 | <1 | <1
Monooctyltin | S-OSNGAE | µg/kg DW | 1 | <1 | <1 | <1 | <1 | <1 | <1 | <1 | <1
Monophenyltin | S-OSNGAE | µg/kg DW | 1 | <1 | <1 | <1 | <1 | <1 | <1 | <1 | <1
Tetrabutyltin | S-OSNGAE | µg/kg DW | 1 | 1.18 | <1 | <1 | <1 | <1 | <1 | <1 | <1
Tributyltin | S-OSNGAE | µg/kg DW | 1 | <1 | <1 | <1 | <1 | <1 | <1 | <1 | <1
Tricyclohexyltin | S-OSNGAE | µg/kg DW | 1 | <1 | <1 | <1 | <1 | <1 | <1 | <1 | <1
Triphenyltin | S-OSNGAE | µg/kg DW | 1 | <1 | <1 | <1 | <1 | <1 | <1 | <1 | <1
PCBs
PCB 101 | S-PCBGMS05 | mg/kg DW | 0.0020 | <0.0020 | <0.0020 | <0.0020 | <0.0020 | <0.0020 | <0.0020 | <0.0020 | <0.0020
PCB 118 | S-PCBGMS05 | mg/kg DW | 0.0020 | <0.0020 | <0.0020 | <0.0020 | <0.0020 | <0.0020 | <0.0020 | <0.0020 | <0.0020
PCB 138 | S-PCBGMS05 | mg/kg DW | 0.0020 | <0.0020 | <0.0020 | <0.0020 | <0.0020 | <0.0020 | <0.0020 | <0.0020 | <0.0020
PCB 153 | S-PCBGMS05 | mg/kg DW | 0.0020 | <0.0020 | <0.0020 | <0.0020 | <0.0020 | <0.0020 | <0.0020 | <0.0020 | <0.0020
PCB 180 | S-PCBGMS05 | mg/kg DW | 0.0020 | <0.0020 | <0.0020 | <0.0020 | <0.0020 | <0.0020 | <0.0020 | <0.0020 | <0.0020
PCB 28 | S-PCBGMS05 | mg/kg DW | 0.0020 | <0.0020 | <0.0020 | <0.0020 | <0.0020 | <0.0020 | <0.0020 | <0.0020 | <0.0020
PCB 52 | S-PCBGMS05 | mg/kg DW | 0.0020 | <0.0020 | <0.0020 | <0.0020 | <0.0020 | <0.0020 | <0.0020 | <0.0020 | <0.0020
Petroleum Hydrocarbons
C10 - C12 Fraction | S-TPHFID01 | mg/kg DW | 2.0 | <2.0 | <2.0 | <2.0 | <2.0 | <2.0 | <2.0 | <2.0 | <2.0
C10 - C40 Fraction | S-TPHFID01 | mg/kg DW | 20 | <20 | <20 | <20 | <20 | <20 | 69 | 42 | <20
C12 - C16 Fraction | S-TPHFID01 | mg/kg DW | 3.0 | <3.0 | <3.0 | <3.0 | <3.0 | <3.0 | <3.0 | <3.0 | <3.0
C16 - C35 Fraction | S-TPHFID01 | mg/kg DW | 10 | <10 | <10 | <10 | <10 | <10 | 56 | 36 | <10
C35 - C40 Fraction | S-TPHFID01 | mg/kg DW | 5.0 | <5.0 | <5.0 | <5.0 | <5.0 | <5.0 | 10.5 | <5.0 | <5.0
Physical Parameters
Dry matter @ 105°C | S-DRY-GRCI | % | 0.10 | 72.6 | 65.3 | 67.3 | 66.9 | 50.1 | 61.9 | 58.6 | 56.5
Fraction 0.002-0.004 mm | S-GSAT-GR | % | 0.01 | 0.09 | 5.09 | 0.61 | 7.68 | 2.84 | 3.74 | 1.54 | 0.54
Fraction 0.004-0.008 mm | S-GSAT-GR | % | 0.01 | 0.42 | 4.59 | 1.82 | 14.9 | 6.10 | 7.88 | 4.18 | 1.42
Fraction 0.008-0.016 mm | S-GSAT-GR | % | 0.01 | 0.98 | 2.56 | 3.10 | 16.8 | 7.72 | 10.7 | 7.48 | 2.59
Fraction 0.016-0.032 mm | S-GSAT-GR | % | 0.01 | 1.22 | 2.46 | 4.04 | 18.0 | 11.0 | 13.0 | 11.1 | 4.56
Fraction 0.032-0.063 mm | S-GSAT-GR | % | 0.01 | 4.06 | 3.40 | 5.55 | 18.2 | 16.5 | 12.8 | 14.0 | 6.40
Fraction 0.063-0.125 mm | S-GSAT-GR | % | 0.01 | 7.23 | 3.00 | 4.90 | 8.06 | 10.1 | 4.97 | 7.04 | 4.09
Fraction 0.125-0.25 mm | S-GSAT-GR | % | 0.01 | 68.6 | 10.1 | 9.01 | 4.12 | 15.4 | 5.93 | 8.71 | 15.5
Fraction 0.25-0.5 mm | S-GSAT-GR | % | 0.01 | 16.2 | 30.6 | 17.0 | 6.77 | 22.1 | 22.2 | 28.5 | 36.2
Fraction 0.5-1 mm | S-GSAT-GR | % | 0.01 | 1.16 | 22.4 | 11.0 | 1.35 | 3.18 | 2.86 | 6.45 | 15.5
Fraction 1-2 mm | S-GSAT-GR | % | 0.01 | <0.01 | 6.28 | 5.98 | 1.35 | 3.00 | 2.67 | 3.47 | 9.06
Fraction < 0.002 mm | S-GSAT-GR | % | 0.01 | 0.03 | 6.60 | 0.11 | 1.47 | 0.66 | 1.03 | 0.29 | 0.11
Fraction > 2 mm | S-GSAT-GR | % | 0.01 | <0.01 | 1.79 | 36.9 | 1.35 | 1.41 | 12.2 | 7.19 | 3.88
Polycyclic Aromatics Hydrocarbons (PAHs)
Acenaphthene | S-PAHGMS05 | mg/kg DW | 0.010 | <0.010 | <0.010 | <0.010 | <0.010 | <0.010 | <0.010 | 0.018 | <0.010
Acenaphthylene | S-PAHGMS05 | mg/kg DW | 0.010 | <0.010 | <0.010 | <0.010 | <0.010 | <0.010 | <0.010 | <0.010 | <0.010
Anthracene | S-PAHGMS05 | mg/kg DW | 0.010 | <0.010 | <0.010 | <0.010 | <0.010 | <0.010 | 0.023 | 0.017 | <0.010
Benz(a)anthracene | S-PAHGMS05 | mg/kg DW | 0.010 | <0.010 | <0.010 | <0.010 | <0.010 | <0.010 | 0.136 | 0.092 | <0.010
Benzo(a)pyrene | S-PAHGMS05 | mg/kg DW | 0.010 | <0.010 | <0.010 | <0.010 | <0.010 | <0.010 | 0.160 | 0.092 | <0.010
Benzo(b)fluoranthene | S-PAHGMS05 | mg/kg DW | 0.010 | <0.010 | <0.010 | <0.010 | <0.010 | <0.010 | 0.175 | 0.093 | <0.010
Benzo(g.h.i)perylene | S-PAHGMS05 | mg/kg DW | 0.010 | <0.010 | <0.010 | <0.010 | <0.010 | <0.010 | 0.098 | 0.052 | <0.010
Benzo(k)fluoranthene | S-PAHGMS05 | mg/kg DW | 0.010 | <0.010 | <0.010 | <0.010 | <0.010 | <0.010 | 0.062 | 0.047 | <0.010
Chrysene | S-PAHGMS05 | mg/kg DW | 0.010 | <0.010 | <0.010 | <0.010 | <0.010 | <0.010 | 0.182 | 0.097 | <0.010
Dibenz(a.h)anthracene | S-PAHGMS05 | mg/kg DW | 0.010 | <0.010 | <0.010 | <0.010 | <0.010 | <0.010 | 0.024 | 0.012 | <0.010
Fluoranthene | S-PAHGMS05 | mg/kg DW | 0.010 | <0.010 | <0.010 | <0.010 | <0.010 | <0.010 | 0.133 | 0.094 | <0.010
Fluorene | S-PAHGMS05 | mg/kg DW | 0.010 | <0.010 | <0.010 | <0.010 | <0.010 | <0.010 | <0.010 | <0.010 | <0.010
Indeno(1.2.3.cd)pyrene | S-PAHGMS05 | mg/kg DW | 0.010 | <0.010 | <0.010 | <0.010 | <0.010 | <0.010 | 0.059 | 0.038 | <0.010
Naphthalene | S-PAHGMS05 | mg/kg DW | 0.010 | <0.010 | <0.010 | <0.010 | <0.010 | <0.010 | <0.010 | <0.010 | <0.010
Phenanthrene | S-PAHGMS05 | mg/kg DW | 0.010 | <0.010 | <0.010 | <0.010 | <0.010 | <0.010 | <0.010 | 0.013 | <0.010
Pyrene | S-PAHGMS05 | mg/kg DW | 0.010 | <0.010 | <0.010 | <0.010 | <0.010 | <0.010 | 0.216 | 0.146 | <0.010
Sum of 16 PAH | S-PAHGMS05 | mg/kg DW | 0.160 | <0.160 | <0.160 | <0.160 | <0.160 | <0.160 | 1.27 | 0.811 | <0.160

## MB SOIL - 1
QUALITY CONTROL - Method Blank
Work Order: | PR20C7041
Client: | Tallinn University of Technology/ Department of Energy Technology
Project: | KIK20019
Parameter | Method | Unit | LOR | Result
Extractable Metals / Major Cations
Arsenic | S-METAXHB1 | mg/kg DW | 0.50 | <0.50
Cadmium | S-METAXHB1 | mg/kg DW | 0.40 | <0.40
Chromium | S-METAXHB1 | mg/kg DW | 0.50 | <0.50
Copper | S-METAXHB1 | mg/kg DW | 1.0 | <1.0
Lead | S-METAXHB1 | mg/kg DW | 1.0 | <1.0
Mercury | S-HG-AFSHB | mg/kg DW | 0.010 | <0.010
Nickel | S-METAXHB1 | mg/kg DW | 1.0 | <1.0
Zinc | S-METAXHB1 | mg/kg DW | 3.0 | <3.0
Nonmetallic Inorganic Parameters
Total Nitrogen as N | S-NTOT-PHO | mg/kg DW | 50 | <50
Total Organic Carbon | S-TOC1-IR | % DW | 0.10 | <0.10
PCBs
PCB 101 | S-PCBGMS05 | mg/kg DW | 0.0020 | <0.0020
PCB 118 | S-PCBGMS05 | mg/kg DW | 0.0020 | <0.0020
PCB 138 | S-PCBGMS05 | mg/kg DW | 0.0020 | <0.0020
PCB 153 | S-PCBGMS05 | mg/kg DW | 0.0020 | <0.0020
PCB 180 | S-PCBGMS05 | mg/kg DW | 0.0020 | <0.0020
PCB 28 | S-PCBGMS05 | mg/kg DW | 0.0020 | <0.0020
PCB 52 | S-PCBGMS05 | mg/kg DW | 0.0020 | <0.0020
Petroleum Hydrocarbons
C10 - C12 Fraction | S-TPHFID01 | mg/kg DW | 2.0 | <2.0
C10 - C40 Fraction | S-TPHFID01 | mg/kg DW | 20 | <20
C12 - C16 Fraction | S-TPHFID01 | mg/kg DW | 3.0 | <3.0
C16 - C35 Fraction | S-TPHFID01 | mg/kg DW | 10 | <10
C35 - C40 Fraction | S-TPHFID01 | mg/kg DW | 5.0 | <5.0
Polycyclic Aromatics Hydrocarbons (PAHs)
Acenaphthene | S-PAHGMS05 | mg/kg DW | 0.010 | <0.010
Acenaphthylene | S-PAHGMS05 | mg/kg DW | 0.010 | <0.010
Anthracene | S-PAHGMS05 | mg/kg DW | 0.004 | <0.004
Benz(a)anthracene | S-PAHGMS05 | mg/kg DW | 0.010 | <0.010
Benzo(a)pyrene | S-PAHGMS05 | mg/kg DW | 0.010 | <0.010
Benzo(b)fluoranthene | S-PAHGMS05 | mg/kg DW | 0.010 | <0.010
Benzo(g.h.i)perylene | S-PAHGMS05 | mg/kg DW | 0.010 | <0.010
Benzo(k)fluoranthene | S-PAHGMS05 | mg/kg DW | 0.010 | <0.010
Chrysene | S-PAHGMS05 | mg/kg DW | 0.010 | <0.010
Dibenz(a.h)anthracene | S-PAHGMS05 | mg/kg DW | 0.010 | <0.010
Fluoranthene | S-PAHGMS05 | mg/kg DW | 0.010 | <0.010
Fluorene | S-PAHGMS05 | mg/kg DW | 0.010 | <0.010
Indeno(1.2.3.cd)pyrene | S-PAHGMS05 | mg/kg DW | 0.010 | <0.010
Naphthalene | S-PAHGMS05 | mg/kg DW | 0.010 | <0.010
Phenanthrene | S-PAHGMS05 | mg/kg DW | 0.010 | <0.010
Pyrene | S-PAHGMS05 | mg/kg DW | 0.010 | <0.010

## DUP SOIL - 1
QUALITY CONTROL - Laboratory Duplicate
Work Order: | PR20C7041
Client: | Tallinn University of Technology/ Department of Energy Technology
Project: | KIK20019
Parameter | Method | Unit | LOR | Result | Orig. Result | RPD | Orig. Sample | Result | Orig. Result | RPD | Orig. Sample
Extractable Metals / Major Cations
Arsenic | S-METAXHB1 | mg/kg DW | 0.50 | 1.30 | 1.25 | 4.48 | PR20C7404001
Cadmium | S-METAXHB1 | mg/kg DW | 0.40 | <0.40 | <0.40 | 0.00 | PR20C7404001
Chromium | S-METAXHB1 | mg/kg DW | 0.50 | 36.6 | 35.6 | 2.88 | PR20C7404001
Copper | S-METAXHB1 | mg/kg DW | 1.0 | 11.3 | 11.0 | 3.13 | PR20C7404001
Lead | S-METAXHB1 | mg/kg DW | 1.0 | 4.0 | 3.8 | 4.00 | PR20C7404001
Nickel | S-METAXHB1 | mg/kg DW | 1.0 | 21.2 | 20.4 | 3.84 | PR20C7404001
Zinc | S-METAXHB1 | mg/kg DW | 3.0 | 35.2 | 36.3 | 3.00 | PR20C7404001
Nonmetallic Inorganic Parameters
Phosphorus | S-P2O5-PHO | % DW | 0.050 | 1.14 | 1.13 | 1.23 | PR20C7241001
Total Nitrogen as N | S-NTOT-PHO | mg/kg DW | 50 | 51600 | 48300 | 6.73 | PR20C4711003 | 34700 | 32600 | 6.23 | NO2014882001
Total Organic Carbon | S-TOC1-IR | % DW | 0.10 | 1.25 | 1.24 | 0.885 | PR20C7041007 | 35.6 | 35.6 | 0.163 | PR20C7073002
Physical Parameters
Dry matter @ 105°C | S-DRY-GRCI | % | 0.10 | 40.1 | 40.2 | 0.280 | PR20C6960032 | 99.7 | 99.6 | 0.147 | PR20C6597016
Fraction 0.002-0.004 mm | S-GSAT-GR | % | 0.01 | 0.09 | 0.09 | 0.00 | PR20C7041001
Fraction 0.004-0.008 mm | S-GSAT-GR | % | 0.01 | 0.42 | 0.42 | 0.00 | PR20C7041001
Fraction 0.008-0.016 mm | S-GSAT-GR | % | 0.01 | 0.98 | 0.98 | 0.00 | PR20C7041001
Fraction 0.016-0.032 mm | S-GSAT-GR | % | 0.01 | 1.22 | 1.22 | 0.00 | PR20C7041001
Fraction 0.032-0.063 mm | S-GSAT-GR | % | 0.01 | 4.06 | 4.06 | 0.00 | PR20C7041001
Fraction 0.063-0.125 mm | S-GSAT-GR | % | 0.01 | 7.23 | 7.23 | 0.00 | PR20C7041001
Fraction 0.125-0.25 mm | S-GSAT-GR | % | 0.01 | 68.6 | 68.6 | 0.00 | PR20C7041001
Fraction 0.25-0.5 mm | S-GSAT-GR | % | 0.01 | 16.2 | 16.2 | 0.00 | PR20C7041001
Fraction 0.5-1 mm | S-GSAT-GR | % | 0.01 | 1.16 | 1.16 | 0.00 | PR20C7041001
Fraction 1-2 mm | S-GSAT-GR | % | 0.01 | <0.01 | <0.01 | 0.00 | PR20C7041001
Fraction < 0.002 mm | S-GSAT-GR | % | 0.01 | 0.03 | 0.03 | 0.00 | PR20C7041001
Fraction > 2 mm | S-GSAT-GR | % | 0.01 | <0.01 | <0.01 | 0.00 | PR20C7041001

## LCS SOIL - 1
QUALITY CONTROL - Laboratory Control Sample
Work Order: | PR20C7041
Client: | Tallinn University of Technology/ Department of Energy Technology
Project: | KIK20019
Parameter | Method | Unit | Recovery (%) | Recovery | Expected Recovery | Recovery (%) | Recovery | Expected Recovery
Extractable Metals / Major Cations
Arsenic | S-METAXHB1 | mg/kg DW | 100 | 50.05
Cadmium | S-METAXHB1 | mg/kg DW | 106 | 52.91
Chromium | S-METAXHB1 | mg/kg DW | 106 | 52.88
Copper | S-METAXHB1 | mg/kg DW | 108 | 54.25
Lead | S-METAXHB1 | mg/kg DW | 101 | 50.47
Mercury | S-HG-AFSHB | mg/kg DW | 94.5 | 0.04
Nickel | S-METAXHB1 | mg/kg DW | 101 | 50.73
Zinc | S-METAXHB1 | mg/kg DW | 106 | 53.08
Nonmetallic Inorganic Parameters
Phosphorus | S-P2O5-PHO | % DW | 109 | 10.87
Total Nitrogen as N | S-NTOT-PHO | mg/kg DW | 100 | 1000.87 |  | 99.5 | 995.26
Total Organic Carbon | S-TOC1-IR | % DW | 102 | 2.05 |  | 100 | 2.01
PCBs
PCB 101 | S-PCBGMS05 | mg/kg DW | 93.4 | 0.04
PCB 118 | S-PCBGMS05 | mg/kg DW | 93.4 | 0.04
PCB 138 | S-PCBGMS05 | mg/kg DW | 91.6 | 0.04
PCB 153 | S-PCBGMS05 | mg/kg DW | 93.0 | 0.04
PCB 180 | S-PCBGMS05 | mg/kg DW | 90.5 | 0.04
PCB 28 | S-PCBGMS05 | mg/kg DW | 93.5 | 0.04
PCB 52 | S-PCBGMS05 | mg/kg DW | 94.5 | 0.04
Petroleum Hydrocarbons
C10 - C40 Fraction | S-TPHFID01 | mg/kg DW | 133 | 113.1
Polycyclic Aromatics Hydrocarbons (PAHs)
Acenaphthene | S-PAHGMS05 | mg/kg DW | 108 | 0.26
Acenaphthylene | S-PAHGMS05 | mg/kg DW | 97.7 | 0.24
Anthracene | S-PAHGMS05 | mg/kg DW | 103 | 0.25
Benz(a)anthracene | S-PAHGMS05 | mg/kg DW | 106 | 0.26
Benzo(a)pyrene | S-PAHGMS05 | mg/kg DW | 105 | 0.26
Benzo(b)fluoranthene | S-PAHGMS05 | mg/kg DW | 88.7 | 0.22
Benzo(g.h.i)perylene | S-PAHGMS05 | mg/kg DW | 99.7 | 0.24
Benzo(k)fluoranthene | S-PAHGMS05 | mg/kg DW | 127 | 0.31
Chrysene | S-PAHGMS05 | mg/kg DW | 104 | 0.25
Dibenz(a.h)anthracene | S-PAHGMS05 | mg/kg DW | 93.4 | 0.23
Fluoranthene | S-PAHGMS05 | mg/kg DW | 98.5 | 0.24
Fluorene | S-PAHGMS05 | mg/kg DW | 94.3 | 0.23
Indeno(1.2.3.cd)pyrene | S-PAHGMS05 | mg/kg DW | 76.8 | 0.19
Naphthalene | S-PAHGMS05 | mg/kg DW | 101 | 0.25
Phenanthrene | S-PAHGMS05 | mg/kg DW | 100 | 0.25
Pyrene | S-PAHGMS05 | mg/kg DW | 101 | 0.25

## Comments
COMMENTS
Work Order: | PR20C7041
Client: | Tallinn University of Technology/ Department of Energy Technology
Project: | KIK20019
Work Order Comments
Sample(s) PR20C7041/006, method S-TPHFID01 - contain(s) high-boiling hydrocarbons with retention time higher than retention time of C40.